## Blatt 1 - freeDSP-aurora BOM re
Reference | Qty | Footprint | Value1 | Value2 | Manufacturer | pn | LCSC Number
C103 | 1 | C0805-X7R | 5n60 | 10% 50V X7R | Yageo | CC0805KRX7R9BB562 | C113862
C101, C104, C111, C117, C119, C120, C122, C123, C125, C127, C132, C259, C260, C337, C360, C409, C410, C412, C414, C415, C502, C507, C508 | 23 | C0805-X7R | 10u0 | 25V 10uF X5R ±10% | Samsung Electro-Mechanics | CL21A106KAYNNNE | C15850
C102, C105, C109, C110, C118, C121, C124, C128, C129, C130, C131, C133, C134, C135, C136, C220, C230, C234, C242, C249, C261, C262, C264, C273, C274, C275, C276, C277, C278, C279, C280, C320, C328, C336, C344, C352, C361, C362, C363, C364, C365, C366, C367, C368, C369, C370, C371, C372, C373, C374, C375, C376, C377, C402, C403, C404, C405, C406, C407, C408, C411, C413, C501, C503, C506 | 65 | C0805-X7R | 100n | 5% 50V X7R | Walsin Tech Corp | 0805B104J500CT | C314285
C106 | 1 | C0805-X7R | 150p | 5% 50V C0G | FH (Guangdong Fenghua Advanced Tech) | 0805CG151J500NT | C1795
C107, C108 | 2 | C0805-X7R | 22p0 | 5% 50V C0G/NP0 | FH (Guangdong Fenghua Advanced Tech) | 0805CG220J500NT | C24658
C112, C113, C114, C137, C138, C203, C204, C211, C212, C217, C218, C219, C227, C228, C229, C233, C237, C238, C241, C247, C248, C255, C256, C269, C270, C301, C302, C309, C310, C314, C315, C321, C324, C325, C329, C330, C331, C340, C341, C345, C346, C347, C353, C356, C357 | 45 | RD2_D5_L11 | 100u | 20% 25V | Rubycon | 25PK100MEFC 5*11 | C109365
C115, C116, C126 | 3 | RD3.5_D8_L14 | 330u | 20% 25V | Rubycon | 25YXG330MEFC8X16 | C1594547
C201, C210, C225, C226, C240, C252, C267, C268 | 8 | C0805-X7R | 1n00 | 5% 50V PPS | Samsung Electro-Mechanics | CL21C102JBCNNNC | C1791
C205, C206, C213, C214, C221, C222, C231, C232, C236, C243, C244, C246, C257, C258, C271, C272, C281, C282, C283, C284, C285, C286, C287, C288 | 24 | C0805-X7R | 100p | 5% 50V C0G/NP0 | KEMET | TCC0805COG101J500BT | C376859
C202, C207, C208, C209, C215, C216, C223, C224, C235, C239, C245, C251, C253, C254, C265, C266 | 16 | C0805-X7R | 220p | 5% 50V PPS | Chinocera | HGC0805G0221J500NTGJ | C5186740
C250 | 1 | C0805-X7R | 4u70 | 10% 25V X5R | Murata Electronics North America | CL21A475KAQNNNE | C1779
C263, C401 | 2 | C0805-X7R | 10n0 | 10% 50V X7R | Yageo | CC0805KRX7R9BB103 | C83170
C305, C306, C318, C319, C334, C335, C350, C351 | 8 | C0805-X7R | 27p0 | 5% 50V C0G/NP0 | Chinocera | HGC0805G0270J500NTGJ | C5186741
C307, C308, C322, C323, C338, C339, C354, C355 | 8 | C0805-X7R | 3n90 | 5% 50V C0G | PSA(Prosperity Dielectrics) | FN21N392J500ECG | C2915675
C313 | 1 | C0805-X7R | 1u00 | 10% 16V X7R | Samsung Electro-Mechanics | CL21B105KOFNNNE | C24123
C303, C304, C311, C312, C316, C317, C326, C327, C332, C333, C342, C343, C348, C349, C358, C359 | 16 | C0805-X7R | 470p | 2% 50V C0G | Chinocera | HGC0805G0471J500NTGJ | C5186756
C416, C504 | 2 | C0805-X7R | 22u0 | 20% 10V X5R | Samsung Electro-Mechanics | CL21A226MPQNNNE | C29277
C417, C418, C419, C420, C421, C422, C423, C424, C425, C426, C427, C428, C429, C430, C431, C432, C433, C434, C435, C436, C437, C438, C439, C440, C441 | 25 | C0402-X7R | 100n | 10% 10V X7R | YAGEO | CC0402KRX7R6BB104 | C309458
D401 | 1 | SOD123 | MBR120VLSFT | Schottky 20V 1 A | Nexperia | PMEG2010ER,115 | C82288
FER101, FER102 | 2 | C0805-RES | 600R | @100MHz 600mA | Murata Electronics North America | BLM21AG601SN1D | C85837
IC101 | 1 | QFP72_10x10_EP | ADAU1452 | - | Analog Devices Inc. | ADAU1452WBCPZ | C462188
IC102 | 1 | SOIJ8_5.3x5.3mm_P1.27mm | DNP | 1Mbit | Microchip Technology | 25LC1024T-E/SM | C2060945
IC103 | 1 | SOIC8_3.9x4.9mm_Pitch1.27mm | TLE2426ID | Spannungsreferenz | Texas Instruments | TLE2426IDR | C59459
IC104 | 1 | SOT143 | APX811-31UG-7 | Spannungsmonitor | Diodes Incorporated | APX811-31UG-7 | C150481
IC105, IC107 | 2 | SOT223 | LM1117IMPX-5.0 | LDO | Texas Instruments | LM1117IMPX-5.0/NOPB | C41202
IC106, IC409, IC502 | 3 | SOT223 | NCP1117LPST33 | LDO | Diodes Incorporated | AP2114HA-3.3TRG1 | C460314
IC201, IC202, IC203, IC204, IC206, IC207, IC208, IC209, IC301, IC302, IC303, IC304, IC306, IC307, IC308, IC309 | 16 | SOIC8_3.9x4.9mm_Pitch1.27mm | OPA1652AIDR | OpAmp | Texas Instruments | OPA1652AIDR | C30025
IC401 | 1 | SC-70-6 | 74LVC2G07DW-7 | Noninverting Buffer | Diodes Incorporated | 74LVC2G07DW-7 | C151044
IC402 | 1 | SOT-363_SC-70-6 | NC7SZ175 | D-Type Flip-Flop with Asynchronous Clear | Texas Instruments | SN74LVC1G175DCKR | C202238
IC404 | 1 | MSOP-10_3x3mm_Pitch0.5mm | CS2100CP | Fractional-N Clock Multiplier | Cirrus Logic Inc. | CS2100CP-CZZ | C2663267
IC407 | 1 | SC70-5 | TLV70025 | 2.5V, 200mA | Texas Instruments | TLV70025DCKR | C507265
IC408 | 1 | SOIC8_3.9x4.9mm_Pitch1.27mm | IS25LP080D | 8Mb | ISSI, Integrated Silicon Solution Inc | IS25LP080D-JNLE | C6641365
IC410 | 1 | SOT-23-5 | TLV62565 | 1.5A | Texas Instruments | TLV62565DBVR | C87122
IC501 | 1 | ESP32-WROOM-32U | ESP32-WROOM-32U | Module | Espressif Systems | ESP32-WROOM-32U | C328062
JP101 | 1 | HDR_01x02 | Jumper | - | Liansheng | PH-00218 | C2685144
L401 | 1 | MCSDRH73B | 2u20 | 30% 4.5A 26 mOhm | YJYCOIN | YPRH0704-2R2M | C514805
OSC401 | 1 | ASFL1 | 24M0 | - | Yajingxin | TTOM24M4QHKCNT2T | C475022
Q101 | 1 | TO-252-2 | STD2805 | 80V 1.75W 8A 90MHz | Nexperia | NJVMJD45H11T4G | C604167
R101, R102, R104, R105, R407 | 5 | R_Array_Convex_4x0603 | 33R0 | 5% 62,5mW | Yageo | TC164-JR-0733RL | C872331
R103, R114, R410 | 3 | C0805-RES | 1K00 | 1% 0.125W Thick | Yageo | RC0805FR-071KL | C95781
R106 | 1 | C0805-RES | 4K32 | 1% 0.125W Thick | Viking Tech | CR-05FA7--4K32 | C465483
R108 | 1 | C0805-RES | 100R | 1% 0.125W Thick | UNI-ROYAL(Uniroyal Elec) | 0805W8F1000T5E | C17408
R109, R239, R402, R404, R408, R409, R411, R412 | 8 | C0805-RES | 33R0 | 1% 0.125W Thick | Yageo | RC0805FR-0733RL | C126353
R110, R111, R416, R417 | 4 | C0805-RES | 2K00 | 1% 0.125W Thick | Yageo | RC0805FR-072KL | C114572
R107, R112, R113, R401, R405, R406, R413, R414, R501 | 9 | C0805-RES | 10K0 | 1% 0.125W Thick | RALEC | RTT051002FTP | C103904
R115, R374, R375, R376, R377, R378, R379, R380, R381, R382, R383, R384, R385, R386, R387, R388, R389, R418 | 18 | C0805-RES | 100K | 1% 0.125W Thick | Yageo | RC0805FR-07100KL | C96346
R116 | 1 | C0805-RES | 560R | 1% 0.125W Thick | Yageo | RC0805FR-07560RL | C114536
R203, R204, R207, R208, R221, R222, R229, R230, R241, R243, R250, R252, R255, R256, R259, R260 | 16 | C0805-RES | 10K0 | 1% 0.25W Thin | YAGEO | RC0805FR-7W10KL | C723404
R201, R202, R209, R210, R219, R220, R231, R232, R240, R244, R249, R253, R254, R261, R262, R273 | 16 | C0805-RES | 6K80 | 0.5% 0.125W Thin | FOJAN | FRH0805D6801TS | C5713387
R205, R206, R211, R223, R224, R242, R248, R251, R257, R258, R268, R270, R272, R276, R278, R280 | 16 | C0805-RES | 10R0 | 1% 0.25W Thin | YAGEO | AC0805FR-7W10RL | C727983
R218, R228, R238, R246, R323, R334, R349, R356 | 8 | C0805-RES | 20R0 | 1% 0.125W Thick | Yageo | RC0805FR-0720RL | C114557
R212, R233, R234, R245, R247, R263, R264, R265, R266, R267, R269, R271, R274, R275, R277, R279 | 16 | C0805-RES | 2K20 | 0.5% 0.125W Thin | UNI-ROYAL(Uniroyal Elec) | 0805W8D2201T5E | C2767351
R301, R303, R311, R313, R317, R319, R328, R330, R335, R337, R345, R347, R352, R354, R368, R370 | 16 | C0805-RES | 4K42 | 1% 0.1W Thin | FOJAN | FRC0805F4421TS | C2960870
R302, R304, R315, R316, R318, R320, R332, R333, R336, R338, R350, R351, R353, R355, R372, R373 | 16 | C0805-RES | 3K40 | 0.5% 0.1W Thin | YAGEO | RT0805DRD073K4L | C2114279
R305, R306, R312, R314, R321, R322, R329, R331, R339, R340, R346, R348, R357, R358, R369, R371 | 16 | C0805-RES | 150R | 0.5% 0.25W Thin | Stackpole Electronics Inc. | ARG05DTC1500 | C3033905
R307, R308, R309, R310, R324, R325, R326, R327, R341, R342, R343, R344, R364, R365, R366, R367 | 16 | C0805-RES | 4K70 | 1% 0.125W Thin | VO | SCR0805F4K7 | C5140142
R403 | 1 | C0805-RES | 4R70 | 1% 0.125W Thick | FOJAN | FRC0805F4R70TS | C2933459
R415 | 1 | C0805-RES | 43R2 | 1% 0.25W Thick | KOA Speer Elec | RK73H2ATTD43R2F | C317357
R419 | 1 | C0805-RES | 80K6 | 1% 0.125W Thick | RALEC | RTT058062FTP | C104515
R420 | 1 | C0805-RES | 120K | 1% 0.125W Thick | Yageo | RC0805FR-07120KL | C114524
SW501 | 1 | SW_SPST_B3U-1000P | B3U-1000P | SWITCH TACTILE SPST-NO 0.05A 12V | Omron Electronics Inc-EMC Div | B3U-1000P | C231329
X101 | 1 | MM-14G | MicroMatch-14 | - | TE Connectivity AMP Connectors | 1-215079-4 | C574898
X102 | 1 | HDR_02x08 | HDR_02x08 | - | XKB Connectivity | X6521WV-2x08H-C60D30 | C706898
X103, X503 | 2 | Molex_PicoBlade_530470310 | PB-01x03 | - | CAX | 1.25T-3A | C722635
X104 | 1 | MM-10G | MicroMatch-10 | - | TE Connectivity AMP Connectors | 1-215079-0 | C531530
X105 | 1 | Microfit3_43045-0428 | MicroFit3 02x02 | - | HX(Zhejiang Yueqing Hongxing Elec) | HX30002-4A | C185089
X106 | 1 | HDR_01x02 | HDR-01x02 | - | Liansheng | PH-00218 | C2685144
X201, X301 | 2 | IDC26 | IDC26 | - | chxunda | XD-XHD-2*13A | C17700801
X401 | 1 | PinHeader_1x05_P2.54mm_Vertical | HDR-01x05 | - | MINTRON | MTP125-1105S1 | C358687
X402 | 1 | HDR_02x10 | HDR-02x10 | - | XFCN | PZ254V-12-20P | C492427
X501 | 1 | Molex_KK254_0022032041 | KK254-01x04 | - | SHOU HAN | 2.54mm-4P ZZ | C5368777
X502 | 1 | Molex_PicoBlade_530470510 | PB-01x05 | - | CAX | PH-5A | C722779
X504 | 1 | PinHeader_1x06_P2.54mm_Vertical | HDR-01x06 | - | XFCN | PZ254V-11-06P | C492405
Y101 | 1 | Crystal-3.2x2.5 | 24M576 | - | YXC | X322524576MOB4SI | C70568
| 1 |  | NEEDS EXTERNAL ANTENNA! | ANTENNA OUTPUT | BAT WIRELESS | BWIPX1-SMA-1.13L150 | C784404